## RAB7-SENSORFUSION Rev.1 BOM
RAB7-SENSORFUSION Rev1 BOM
Part Description | Designator | Footprint | Quantity | Value | Specification | Manufacturer | Manufacturer Part No. | Supplier | Supplier part number
Tantalum Capacitor | C1 | Case-B | 1 | 47uFx6.3V | 6V, 20% | Yageo KEMET | T494B476M006AT | Rutronik | T494B476M006AT
Ceramic Capacitor | C2, C3, C5, C6 | C0402 | 4 | 1uF | X5R, 25V, 10% | Samsung EM | CL05A105KA5NQNC | Rutronik | KKS2216
Ceramic Capacitor | C4 | C0402 | 1 | 10nF | X7R, 16V, 10% | Yageo | 0402YC103KAT2A | Rutronik | KKK14804
Ceramic Capacitor | C7, C8, C9, C10, C11, C12, C13, C14, C15 | C0402 | 9 | 100nF | X7R, 25V, 10% | AVX | 04023C104KAT2A | Rutronik | KKK20175
Ceramic Capacitor | C16 | C0402 | 1 | 2.2uF | X5R, 10V, 10% | TDK | C1005X5R1A225K050BC | Rutronik | KKH1484
Ceramic Non-Magnetic Capacitor | C17, C18 | C0603 | 2 | 100nF | X7R, 25V, 10% | Vishay | VJ0603Y104KCXAT | Rutronik | VJ0603Y104KCXAT
High I²t Chip fuse | F1 | FUSE1206 | 1 | CC12H2A-TR | 63V, 2A | EATON | CC12H2A-TR | Rutronik | FUSE10755
Arduino Connector | P1 | HDR1X10_ARDUINO | 1 | RS1-10-G-413 | 10 pos. 2,54mm | ADAM TECH | RS1-10-G-413 | Rutronik | CONN9323
Arduino Connector | P3, P5 | HDR1X8_ARDUINO | 2 | RS1-08-G-413 | 8 pos. 2,54mm | ADAM TECH | RS1-08-G-413 | Rutronik | CONN9321
Arduino Connector | P4 | HDR1X6_ARDUINO | 1 | RS1-06-G-413 | 6 pos. 2,54mm | ADAM TECH | RS1-06-G-413 | Rutronik | CONN9319
Thick Film Resistor | R1, R2 | R0402 | 2 | 10K | 5% 0,063W | Yageo | RC0402JR-1310KL | Rutronik | WRC51147
Thick Film Resistor | R3 | R0402 | 1 | 4.7R | 5% 0,063W | Yageo | RC0402JR-074R7L | Rutronik | WRC34495
Thick Film Resistor | SB1, SB2, SB3, SB4, SB6, SB7, SB14, SB15, SB16, SB17, SB18, SB19, SB20, SB25, SB26, SB28, SB29, SB30, SB31, SB32, SB34, SB35, SB37, SB39, SB42, SB43, SB44, SB45, SB46, SB47, SB48, SB49, SB52, SB56, SB57, SB58, SB59, SB60, SB61, SB63, SB64, SB65 | SB_0402 | 42 | 0R | 5% 0,063W | Yageo | RC04020R | Rutronik | WRC52534
SMT Test Point | TP5 | 5019_keystone | 1 | P/N5019 | 3.81*2.03 | Keystone Electronics | P/N5019 | Rutronik | BAT4950
500mA Low-Noise LDO Voltage Regulator | U1 | SOT23-5_custom | 1 | SPX3819M5-L-1-8/TR | 1.8V, 500mA | MaxLinear | SPX3819M5-L-1-8/TR | Rutronik | SPX3819M5-L-1-8/TR
Air Quality Sensor for VOC and NOx Measurements | U2 | SGP41 | 1 | SGP41-D-R4 | 3.3V, 2.6mA | Sensirion | SGP41-D-R4 | Rutronik | ICENVI1397
Digital XENSIV barometric pressure sensor | U3 | DPS368 | 1 | DPS368XTSA1 | I2C, SPI | Infineon | DPS368XTSA1 | Rutronik | ICENVI1174
Digital gas, pressure, temperature, humidity AI sensor | U4 | BME690 | 1 | BME690 | I2C, SPI | BOSCH | BME690 | Rutronik | ICENVI1630
Relative Humidity and Temperature Sensor. | U5 | SHT45 | 1 | SHT41-AD1B-R2 | 1.08V, 0.5mA | Sensirion | SHT41-AD1B-R2 | Rutronik | ICENVI1393
Small, versatile 6DoF sensor module | U6 | BMI323 | 1 | BMI323 | I2C, I3C, SPI | BOSCH | BMI323 | Rutronik | ICMEMS1634
Barometric Pressure Sensor | U7 | BMP585 | 1 | BMP585 | I2C, I3C, SPI | BOSCH | BMP585 | Rutronik | ICENVI1532
3-axis magnetic sensor | U8 | BMM350 | 1 | BMM350 | I2C, I3C | BOSCH | BMM350 | Rutronik | ICIN5292